## Cover Sheet
2022-01-13
System Performance Specification
Project Name: |  | <Name>
This document provides the requirements for the system
This documents details all requirements which apply to the system. All items are listed with Title, Description, Status etc. This document is updated on weekly basis enlisting item performed during the week.
Document updates
Sl Nr./ Version | Title | Short description of changes | Author | Date
1 | Draft | Initial version | TEAM | 2024-06-14
2 | Draft | added double click duration | krish | 2024-06-16
3 | Draft
4 | Draft
5 | Draft
6 | Draft
7 | Draft
8 | Draft
9 | Draft
10 | Draft
11 | Final
Team Members
|  | Last Name | Name
|  | Shah | Krish
|  | Kalariya | Kishan
|  | Talpura | Ariba
|  | Lari | M.Ali

## Requirements
Req.ID | Feature | Requirement | Description | Responsibilty | Ranking/Importance | Functional Req. ? | Associated Test ID | % Maturity | Severity of Fall-out [1, 2, 3] | Probability of Fall-out [%] | Risk | Remark
Req.001 | Robot startup Behavior | On initializtion of the robot running any manuver file, the robot is in stopped state | on startup the robot is stationary | M.Ali | 1 | yes | _ | 100 | 3 | 0 | 0
Req.002 | Inputs | All the inputs are default lego EV3 blocks given in simulink package | Inputs are External push button | ariba | 1 | yes | _ | 100 | 3 | 0 | 0
Req.003 | Output - Motors | The output data of the motors are in range of -100 to 100. (int) and with a resultion of 1 | The output data range of a robot is -100 for reverse full speed and +100 for forward full speed and 0 is for stationary | ariba | 1 | yes | _ | 100 | 3 | 25 | 75
Req.004 | Output - Display | _ | _ | _ | 3 | no | _ | 0 | 1 | 100 | 100
Req.005 | Triggering Events | The chat input is updated and triggered by all the inputs of Lego Blocks with the rising edge of the clock. | the chart gets updated with every rising edge of the clock signal | Krish | 3 | no | _ | 75 | 3 | 25 | 75
Req.006 | Feature 1 operational | Robot starts or stops the maneuvers when Center Button is Pressed by user and confirms it by pressing right button. | robot changes it's state when user confirms the action | Krish | 1 | yes | _ | 100 | 3 | 0 | 0
Req.007 | Feature 1 operational | Robot dose not stop from maneuvering state or starts to maneuver from stopped state when user denies by pressing left button after pressing center button. | the robot dose not chnage it's current state if the user denies the confirmation after pressing center button | Kishan | 2 | yes | - | 100 | 3 | 0 | 0
Req.009 | Feature 2 operational | Operating modes are displayed on the screen of robot. If a button was pressed the action is displayed on screen. When a action must be | the currrent operation mode along with any action must be displayed on screen | M.Ali | 1 | no | - | 50 | 1 | _ | _
Req.010 | Feature 3 operational | Emergency Stop: robot stops current manuver and goes into emergency stopped state when user singlepreses external push button. | the robot stops any manuver and goes into emergency stopped state. | Kishan | 1 | yes | _ | 100 | 2 | 0 | 0
Req.011 | Feature 3 operational | Exit Emergency Stop: robot continues the current manuver when user doublepresses the external push button. | the robot resumes the manuver from emergency stopped state. | Krish | 1 | yes | - | 100 | 2 | 0 | 0
Req.012 | Feature 3 operational | Emergency stop works with every maneuver | the robot must work with every maneuver | Ariba | 1 | yes | - | 100 | 2 | 0 | 0
Req.013 | Maneuver 1 Operational | Robot drives in straight line | The robot will drive in a straight line | _ | 2 | yes | _ | 0 | 3 | _ | _
Req.014 | Maneuver 1 Operational | Robot drives for 1 meter and stops | The robot drives excatly for 1 meter | _ | 3 | no | _ | 0 | 2 | _ | _
Req.015 | Maneuver 2 Operational | Robot turns right 4 times | The robot turns 4 times to complete a square | _ | 3 | yes | _ | 0 | 3 | _ | _
Req.016 | Maneuver 2 Operational | Robot travels for 'x' distance each time it turns | The square made by robot is of same length on 4 sides | _ | 3 | no | _ | 0 | 3 | _ | _
Req.017 | Maneuver 3 Operational | Robot will travel in a circle path | the robot will drive in a circle | _ | 3 | yes | _ | 0 | 2 | _ | _
Req.018 | Maneuver 3 Operational | Robot will travel in a circle path of 'x' diameter | the robot will drive in a circle with x diameter | _ | 2 | no | _ | 0 | 2 | _ | _
Req.019 | Maneuver 4 Operational | Robot will travel to the given coordinates(x,y,δ) | the robot will go to the given coordinates where x & y are 2D coordinates and δ is angle of travel | _ | 2 | no | _ | 0 | 2 | _ | _

## Specifications
Robot Specification | Description | Explanation
FEATURES AND MANEUVERS | the robot has 3 features (F1,F2,F3) and 4 Maneuves(M1,M2,M3,M4) | The robot has 3 features which work with every manuvers, there are 4 manuvers which the robot can perform and are realised in different model files
INPUTS & OUTPUTS | the robot has 4 inputs(external pushbutton,built-in centerbutton, built-in leftbutton, built-in rightbutton, ) and 3 outputs(2 motors, 1 built-in display). | These inputs and outputs are updated with every rising pulse and sent to the processor.
Triggering events | The inputs are processed as triggering events. | these triggering events are used for transtioning from one state to another.
Feature 1 | Start/Stop feature using the built-in buttons on the brick (left/right, top/down, center). The user may start the system by pressing specific built-in button and the user may stop operation by pressing another (or same) built-in button. Start/stop commands must be confirmed by pressing a specific built-in button. | The robot has a feature for starting or stopping a manuver by clicking the center button and by conforming the action by pressing right button or deny the action by pressing left button.
Feature 2 | Integrate display information feature. Operating modes must be displayed on the display. If a button was pressed the action must be displayed. If the user must confirm an action, this must be displayed. | The robot will display every manuver, state or every action, wheather user confims or denies.
Feature 3 | Emergency push button (must work with every other maneuver). Use the external pushbutton (touch sensor). One press = maneuver stop. double press = maneuver resume. HERE THE DOUBLE PRESS TIME IS 2 SEC. | The robot will go into emergency stopped state whenever the user presses the external pushbutton once. The robot will resume the manuver when the user doublepresses the external pushbutton. This feature will work with every other manuvers. THE TIME BEFORE THE SECOND PRESS IS COUNTED AS SINGLE PRESS and not "doublepress" IS 2 SEC.
Maneuver 1 | Drive a straight line forward. Distance 1 m. | In this maneuver the robot will drive in a straight line for 1 meter.
Maneuver 2 | Drive a square with x cm side length. x must be entered into the model file before deployment. | In this maneuver the robot will drive in a square path with side length of 'x' meter.
Maneuver 3 | Drive a circle with x cm diameter. x must be entered into the model file before deployment. | In this maneuver the robot will drive in a cricle with 'x' diameter.
Maneuver 4 | Drive to a given target point (x,y,δ). x and y and δ must be entered into the model file before deployment. δ is the final angle difference to the starting angle.The trajectory must be driven without a stop, i.e. speed must be larger than 0. | In this maneuver the robot will go to the target point defined as x&y and δ.

## System Parameters
Parameter | Value | Unit | Description | Scale | Time values | T_xxx
time | T_xxx | s | Fundamental sample time | (1:1) | Parameters for subsystems | S1_PARAM1
motor | 0-100 | rpm | motor Rpm control value | (1:1.65)
angle(δ) | 0-360 | radian | angle for Robot cordinates |  | Use physical names for parameters

## Abbreviations
Abbreviations
Abbreviation | Full Name | Description

## Test Plan
TEST PLAN
Test_ID | Requirement | Test Case | Acceptance Criteria/Solution | Test passed? Yes/no
Test_01
Test_02
Test_03
Test_04

## TEST_BENCH
Acceptance criteria: |  |  |  |  | Acceptance criteria: |  |  |  | Acceptance criteria: |  |  |  | Acceptance criteria: |  |  |  |  | Acceptance criteria:
S No. | Motor i/p Power | Tests | Stopping Distance | % qualified | S No. | Speed | Tests | % qualified | S No. | Speed | Tests | % qualified | S No. | Motor i/p Power | Tests | Stopping Distance | % qualified | S No. | Motor i/p Power | Tests | % qualified | % qualified
1 | 20 | T1 |  |  | 1 | 20 | T1 |  | 1 | 25 | T1 |  | 1 | 20 | T1 |  |  | 1 | 25 | T1
|  | T2 |  |  |  |  | T2 | [7 empty] | T2
|  | T3 |  |  |  |  | T3 |  |  |  | T2 |  |  |  | T3 |  |  |  |  | T2
|  | T4 |  |  |  |  | T4 | [7 empty] | T4
|  | T5 |  |  |  |  | T5 |  |  |  | T3 |  |  |  | T5 |  |  |  |  | T3
|  | T6 |  |  | 2 | 30 | T1 | [7 empty] | T6
|  | T7 |  |  |  |  | T2 |  |  |  | T4 |  |  |  | T7 |  |  |  |  | T4
|  | T8 |  |  |  |  | T3 | [7 empty] | T8
|  | T9 |  |  |  |  | T4 |  |  |  | T5 |  |  |  | T9 |  |  |  |  | T5
|  | T10 |  |  |  |  | T5 | [7 empty] | T10
2 | 25 | T1 |  |  | 3 | 40 | T1 |  | 2 | 35 | T1 |  | 2 | 25 | T1 |  |  | 2 | 35 | T1
|  | T2 |  |  |  |  | T2 | [7 empty] | T2
|  | T3 |  |  |  |  | T3 |  |  |  | T2 |  |  |  | T3 |  |  |  |  | T2
|  | T4 |  |  |  |  | T4 | - | [6 empty] | T4
|  | T5 |  |  |  |  | T5 | - |  |  | T3 |  |  |  | T5 |  |  |  |  | T3
|  | T6 | [12 empty] | T6
|  | T7 | [8 empty] | T4 | (borderline test) 0% |  |  | T7 |  |  |  |  | T4
|  | T8 | [12 empty] | T8
|  | T9 |  |  | S No. | Speed | Tests | % qualified |  |  | T5 |  |  |  | T9 |  |  |  |  | T5
|  | T10 | [12 empty] | T10
3 | 30 | T1 |  |  | 1 | 20 | T1 |  | 3 | 45 | T1 |  | 3 | 30 | T1 |  |  | 3 | 45 | T1
|  | T2 |  |  |  |  | T2 | [7 empty] | T2
|  | T3 |  |  |  |  | T3 |  |  |  | T2 |  |  |  | T3 |  |  |  |  | T2
|  | T4 |  |  |  |  | T4 | [7 empty] | T4
|  | T5 |  |  |  |  | T5 |  |  |  | T3 |  |  |  | T5 |  |  |  |  | T3
|  | T6 |  |  | 2 | 30 | T1 | [7 empty] | T6
|  | T7 |  |  |  |  | T2 |  |  |  | T4 |  |  |  | T7 |  |  |  |  | T4
|  | T8 |  |  |  |  | T3 | [7 empty] | T8
|  | T9 |  |  |  |  | T4 |  |  |  | T5 |  |  |  | T9 |  |  |  |  | T5
|  | T10 |  |  |  |  | T5 | [7 empty] | T10
4 | 35 | T1 |  |  | 3 | 40 | T1 |  | 4 | 55 | T1 |  | 4 | 35 | T1
|  | T2 |  |  |  |  | T2 | [7 empty] | T2
|  | T3 |  |  |  |  | T3 |  | Difference between real and virtual value is 0 to -7 cm. | [5 empty] | T3
|  | T4 |  |  |  |  | T4 | [7 empty] | T4
|  | T5 |  |  |  |  | T5 | [7 empty] | T5
|  | T6 |  |  | ultra=6,edge=10 | [9 empty] | T6
|  | T7 | [12 empty] | T7
|  | T8 | [12 empty] | T8
|  | T9 |  |  | S No. | Speed | Tests | % qualified | [6 empty] | T9
|  | T10 | [12 empty] | T10
5 | 40 | T1 |  |  | 1 | 20 | T1 | [5 empty] | 5 | 40 | T1
|  | T2 |  |  |  |  | T2 | [7 empty] | T2
|  | T3 |  |  |  |  | T3 | [7 empty] | T3
|  | T4 |  |  |  |  | T4 | [7 empty] | T4
|  | T5 |  |  |  |  | T5 | [7 empty] | T5
|  | T6 |  |  | 2 | 30 | T1 | [7 empty] | T6
|  | T7 |  |  |  |  | T2 | [7 empty] | T7
|  | T8 |  |  |  |  | T3 | [7 empty] | T8
|  | T9 |  |  |  |  | T4 | [7 empty] | T9
|  | T10 |  |  |  |  | T5 | [7 empty] | T10
6 | 45 | T1 |  | - | 3 | 40 | T1 | [5 empty] | 6 | 45 | T1
|  | T2 |  |  |  |  | T2 | [7 empty] | T2
|  | T3 |  |  |  |  | T3 | [7 empty] | T3
|  | T4 |  |  |  |  | T4 | [7 empty] | T4
|  | T5 |  |  |  |  | T5 | [7 empty] | T5
|  | T6 |  |  | ultra=9 , edge=12 cm | [9 empty] | T6
|  | T7 | [12 empty] | T7
|  | T8 | [12 empty] | T8
|  | T9 | [12 empty] | T9
|  | T10 | [12 empty] | T10
7 | 50 | T1 |  | - | [8 empty] | 7 | 50 | T1 |  | -
|  | T2 | [12 empty] | T2
|  | T3 | [12 empty] | T3
|  | T4 | [12 empty] | T4
|  | T5 | [12 empty] | T5
|  | T6 | [12 empty] | T6
|  | T7 | [12 empty] | T7
|  | T8 | [12 empty] | T8
|  | T9 | [12 empty] | T9
|  | T10 | [12 empty] | T10